## Showcase
Database | Showcase
Activity | Adenine
code | 85bd9f0f67db4db1a8319066ae48799e
location | GLO
reference product | Adenine
type | process
unit | kg
Exchanges
name | amount | database | location | unit | type | reference product
Adenine | 1 | Showcase | GLO | kg | production | Adenine
chichibabin amination | 1 | cutoff391 | RoW | kilogram | technosphere | aminopyridine
Activity | Lactose
code | c2d86201932940eabda16cc114dfc866
location | GLO
reference product | Lactose
type | process
unit | kg
Exchanges
name | amount | database | location | unit | type | reference product
Lactose | 1 | Showcase | GLO | kg | production | Lactose
market for spray-drying of milk | 1 | cutoff391 | GLO | kilogram | technosphere | spray-drying of milk
Activity | Lovastatin
code | 28bc64b0c0e544e3993cb9131b7262a3
location | GLO
reference product | Lovastatin
type | process
unit | kg
Exchanges
name | amount | database | location | unit | type | reference product
Lovastatin | 1100002489 | Showcase | GLO | kg | production | Lovastatin
Adenine | 4.0368 | Showcase | GLO | kg | technosphere | Adenine
Lactose | 20 | Showcase | GLO | kg | technosphere | Lactose
electricity voltage transformation from high to medium voltage | 34 | cutoff391 | DK | kilowatt hour | technosphere | electricity, medium voltage